## Quick Data Sheet
Convective coefficient Calculator | [6 empty] | Please, only fill the yellow cells and leave the others untouched.
Prepared By: Dr. Saud T. Al Jadir |  |  |  | Mixed convection coefficient
|  |  |  | h = | 22.4492 | W m^-2 K^-1
Air flow
| U͚ = | 4 | m/s |  |  |  |  | Mixed convection coefficient
| T͚ = | 30 | °C |  |  |  |  | h= | 11.2275 | W m^-2 K^-1
Collector Specifications
[8 empty] | L= | 1.8 | m | Length
[8 empty] | W= | 0.6 | m | Width
[8 empty] | β = | 45 | ° | Slop angle
[8 empty] | Ts= | 50 | °C | Assumed surface temperature.

## Calculations
Calculations of Mixed Convective coefficient
Ambient Conditions |  |  |  |  | Collector Specifications
U͚ = | 4 | m/s | Wind velocity |  | L= | 1.8 | m | Length
T͚ = | 30 | °C | Ambient temperature |  | W= | 0.6 | m | Width
[5 empty] | β = | 45 | ° | Slop angle
[5 empty] | Ts= | 50 | °C | Assumed surface temperature.
Air thermophysical properties
T [K] | ρ [kg/m^3] | μ [N.s/m^2] | k [W/m.K] | Cp [J/kg.K] | Pr
303.15 | 1.1646 | 1.8182e-05 | 0.026478 | 1005.426 | 0.69043
Wind flow regime
Re = | 461164.7437 | Reynold's number indicates that it's |  |  | Laminar | flow
Convective heat transfer/ UPPER Surface
Forced Convection Parameters |  |  | Natural Convection Parameters
h= | 22.465 | W/m2.K | For | inclined | surface
Nu = | 1527.1906 |  | Gr = | 14990333849.898
|  |  | Ra= | 10349729953.3366 |  | <45 | >45
|  |  | NuL= | 66.0082 |  | 63.5908 | 66.0082
|  |  | h= | 0.97098
Mixed Convective coefficient
Nu = | 1526.1125
h= | 22.4492 | W/m2.K
Convective heat transfer/ BOTTOM Surface
Forced Convection Parameters |  |  | Natural Convection Parameters
h= | 11.2325 | W/m2.K | For | inclined | surface
|  |  | Gr = | 14990333849.898
|  |  | Ra= | 10349729953.3366 |  | <45 | >45 | 0
|  |  | NuL= | 66.0082 |  | 63.5908 | 66.0082 | 86.1184
|  |  | h= | 0.97098
Mixed Convective coefficient
Nu = | 763.2529
h= | 11.2275 | W/m2.K